## parameters
VALUE
biogeofact | 6
Chad.DEM3arcsec | DEM_WGS84_Chad_3arcsec_N16N15E14E22.tif
Chad.DEM9arcsec | DEM_WGS84_Chad_9arcsec_N16N15_E14E22.tif
Chad.DEM30arcsec | DEM_WGS84_Chad_30arcsec_N16N15_E14E22.tif
Chad.SPcoordLimits.minLat | 19
Chad.SPcoordLimits.maxLat | 22
Chad.SPcoordLimits.minLon | 17
Chad.SPcoordLimits.maxLon | 19
Chersky.DEM3arcsec | DEM_WGS84_Chersky_3arcsec_N64N72_E158E166.tif
Chersky.DEM9arcsec | DEM_WGS84_Chersky_9arcsec_N64N72_E158E166.tif
Chersky.DEM30arcsec | DEM_WGS84_Chersky_30arcsec_N64N72_E158E166.tif
Chersky.SPcoordLimits.minLat | 67.5
Chersky.SPcoordLimits.maxLat | 69.5
Chersky.SPcoordLimits.minLon | 160.5
Chersky.SPcoordLimits.maxLon | 162.5
CodeRepetitionFreq_Hz | 1000
dang | 0.1
delayOffsetFactor | 0.5
Everglades.DEM3arcsec | DEM_WGS84_Everglades_3arcsec_N22N30_W85W77.tif
Everglades.DEM9arcsec | DEM_WGS84_Everglades_9arcsec_N22N30_W85W77.tif
Everglades.DEM30arcsec | DEM_WGS84_Everglades_30arcsec_N22N30_W85W77.tif
Everglades.SPcoordLimits.minLat | 25
Everglades.SPcoordLimits.maxLat | 27.5
Everglades.SPcoordLimits.minLon | -82
Everglades.SPcoordLimits.maxLon | -79.5
filenameCoverMap | ESACCI-LC-L4-LCCS-Map-300m-P1Y-2015-v2.0.7b.nc
filenameDEM5km | elevation_5KMmn_GMTEDmn_WGS84.tif
filenameIonisationLevelParam | IonisationLevelParam.xlsx
Finland.DEM3arcsec | DEM_WGS84_Finland_3arcsec_N63N72_E22E32.tif
Finland.DEM9arcsec | DEM_WGS84_Finland_9arcsec_N63N72_E22E32.tif
Finland.DEM30arcsec | DEM_WGS84_Finland_30arcsec_N63N72_E22E32.tif
Finland.SPcoordLimits.minLat | 66
Finland.SPcoordLimits.maxLat | 69
Finland.SPcoordLimits.minLon | 25
Finland.SPcoordLimits.maxLon | 29
frequencyGPSL1_GalileoE1c_GHz | 1.5754
frequencyGPSL5_GalileoE5a_GHz | 1.1765
Gabon.DEM3arcsec | DEM_WGS84_Gabon_3arcsec_S6N1_E9E17.tif
Gabon.DEM9arcsec | DEM_WGS84_Gabon_9arcsec_S6N1_E9E17.tif
Gabon.DEM30arcsec | DEM_WGS84_Gabon_30arcsec_S6N1_E9E17.tif
Gabon.SPcoordLimits.minLat | -3
Gabon.SPcoordLimits.maxLat | -1
Gabon.SPcoordLimits.minLon | 12
Gabon.SPcoordLimits.maxLon | 14
geoboundedWindowWidthInDelay | 1.585
geoboundedWindowWidthInFreq | 500
RxEuler_phi_angle | 0
RxEuler_theta_angle | 0
RxEuler_psi_angle | 0
SamplingFrequency_Hz | 53000000
sizeInputMapWindow | 3
sizeInputMapWindowCoarseMode | 1
sizeInputMapWindowHighLatitudes | 5
sizeInputMapWindowHighLatitudesCoarseMode | 2
sizeIntegrationAreaCoarseMode | 60000
SLV.DEM3arcsec | DEM_WGS84_SLV_3arcsec_N34N41_W102W110.tif
SLV.DEM9arcsec | DEM_WGS84_SLV_9arcsec_N34N41_W102W110.tif
SLV.DEM30arcsec | DEM_WGS84_SLV_30arcsec_N34N41_W102W110.tif
SLV.SPcoordLimits.minLat | 36.5
SLV.SPcoordLimits.maxLat | 38.5
SLV.SPcoordLimits.minLon | -107
SLV.SPcoordLimits.maxLon | -105
SolarActivityLevel | medium
Tx_nomRollAngle | 0
Tx_nomPitchAngle | 0
Tx_nomYawAngle | 0
TxAntennaPattern_E1_E5 | Galileo_Antenna_Pattern_Model_E1_E5_HSAVERSformat.xlsx
TxAntennaPattern_L1_L5 | GPS_SVN61_Antenna_Pattern_L1_L2_HSAVERSformat.xlsx
TxPower_E1bc_dBW | 15.8
TxPower_E5a_dBW | 9.5
TxPower_L1_dBW | 15
TxPower_L5_dBW_temp | 13.1
Yucatan.DEM3arcsec | DEM_WGS84_Yucatan_3arcsec_N28N36_W95W87.tif
Yucatan.DEM9arcsec | DEM_WGS84_Yucatan_9arcsec_N28N36_W95W87.tif
Yucatan.DEM30arcsec | DEM_WGS84_Yucatan_30arcsec_N28N36_W95W87.tif
Yucatan.DEM3arcsec_flooded | DEM_WGS84_Yucatan_3arcsec_N28N36_W95W87_inund.tif
Yucatan.DEM9arcsec_flooded | DEM_WGS84_Yucatan_9arcsec_N28N36_W95W87_inund.tif
Yucatan.DEM30arcsec_flooded | DEM_WGS84_Yucatan_30arcsec_N28N36_W95W87_inund.tif
Yucatan.SPcoordLimits.minLat | 31
Yucatan.SPcoordLimits.maxLat | 33
Yucatan.SPcoordLimits.minLon | -92.5
Yucatan.SPcoordLimits.maxLon | -90

## info
PARAMETER NAME | INFORMATION
biogeofact | It is used to compute the standard deviation of the normal distribution of the random value of the disturbing bio/geo parameters. The higher this factor the narrower the distribution.
Chad.DEM3arcsec | File name of the DEM over Chad resampled at 3 arcsec and referred to the WGS84. This DEM is used for high resolution simulations (<300m). The file must be in the AuxiliaryFile/DEM subfolder. Both .mat and .tif format are accepted.
Chad.DEM9arcsec | File name of the DEM over Chad resampled at 9 arcsec and referred to the WGS84. This DEM is used for medium resolution simulations (>300m and <1000m). The file must be in the AuxiliaryFile/DEM subfolder. Both .mat and .tif format are accepted.
Chad.DEM30arcsec | File name of the DEM over Chad resampled at 30 arcsec and referred to the WGS84. This DEM is used for low resolution simulations (>1000m). The file must be in the AuxiliaryFile/DEM subfolder. Both .mat and .tif format are accepted.
Chad.SPcoordLimits.minLat | Coodinate ranges to resize the orbit file and the land cover over Chad site: minimum latitude in degree. The area should fit in the DEM used for the area of interest.
Chad.SPcoordLimits.maxLat | Coodinate ranges to resize the orbit file and the land cover over Chad site: maximum latitude in degree.The area should fit in the DEM used for the area of interest.
Chad.SPcoordLimits.minLon | Coodinate ranges to resize the orbit file and the land cover over Chad site: minimum longitude in degree. The area should fit in the DEM used for the area of interest.
Chad.SPcoordLimits.maxLon | Coodinate ranges to resize the orbit file and the land cover over Chad site: maximum longitude in degree. The area should fit in the DEM used for the area of interest.
Chersky.DEM3arcsec | File name of the DEM over Chersky resampled at 3 arcsec and referred to the WGS84. This DEM is used for high resolution simulations (<300m). The file must be in the AuxiliaryFile/DEM subfolder. Both .mat and .tif format are accepted.
Chersky.DEM9arcsec | File name of the DEM over Chersky resampled at 9 arcsec and referred to the WGS84. This DEM is used for medium resolution simulations (>300m and <1000m). The file must be in the AuxiliaryFile/DEM subfolder. Both .mat and .tif format are accepted.
Chersky.DEM30arcsec | File name of the DEM over Chersky resampled at 30 arcsec and referred to the WGS84. This DEM is used for low resolution simulations (>1000m). The file must be in the AuxiliaryFile/DEM subfolder. Both .mat and .tif format are accepted.
Chersky.SPcoordLimits.minLat | Coodinate ranges to resize the orbit file and the land cover over Chersky site: minimum latitude in degree. The area should fit in the DEM used for the area of interest.
Chersky.SPcoordLimits.maxLat | Coodinate ranges to resize the orbit file and the land cover over Chersky site: maximum latitude in degree.The area should fit in the DEM used for the area of interest.
Chersky.SPcoordLimits.minLon | Coodinate ranges to resize the orbit file and the land cover over Chersky: minimum longitude in degree. The area should fit in the DEM used for the area of interest.
Chersky.SPcoordLimits.maxLon | Coodinate ranges to resize the orbit file and the land cover over Chersky site: maximum longitude in degree. The area should fit in the DEM used for the area of interest.
CodeRepetitionFreq_Hz | Code repetition frequency in Hz
dang | Spacing of the off pointing and azimuth angle of the interpolated antenna patterns. It must be higher/equal to 0.1 in coarse mode and higher/equal to 1.0 in not-coarse mode, with a resolution of 100m.
delayOffsetFactor | Delay offset factor to be multiplied by the total number of delay bins given as inputs. The results determines the delay bin in the DDM where the SP is located (example if total number of bins is 128 and delay offset factor is 0.5, then the Sp will be located at bin 64).
Everglades.DEM3arcsec | File name of the DEM over Everglades resampled at 3 arcsec and referred to the WGS84. This DEM is used for high resolution simulations (<300m). The file must be in the AuxiliaryFile/DEM subfolder. Both .mat and .tif format are accepted.
Everglades.DEM9arcsec | File name of the DEM over Everglades resampled at 9 arcsec and referred to the WGS84. This DEM is used for medium resolution simulations (>300m and <1000m). The file must be in the AuxiliaryFile/DEM subfolder. Both .mat and .tif format are accepted.
Everglades.DEM30arcsec | File name of the DEM over Everglades resampled at 30 arcsec and referred to the WGS84. This DEM is used for low resolution simulations (>1000m). The file must be in the AuxiliaryFile/DEM subfolder. Both .mat and .tif format are accepted.
Everglades.SPcoordLimits.minLat | Coodinate ranges to resize the orbit file and the land cover over Everglades site: minimum latitude in degree. The area should fit in the DEM used for the area of interest.
Everglades.SPcoordLimits.maxLat | Coodinate ranges to resize the orbit file and the land cover over Everglades site: maximum latitude in degree.The area should fit in the DEM used for the area of interest.
Everglades.SPcoordLimits.minLon | Coodinate ranges to resize the orbit file and the land cover over Everglades site: minimum longitude in degree. The area should fit in the DEM used for the area of interest.
Everglades.SPcoordLimits.maxLon | Coodinate ranges to resize the orbit file and the land cover over Everglades site: maximum longitude in degree. The area should fit in the DEM used for the area of interest.
filenameCoverMap | The filename of the land cover map. The file must be in the AuxiliaryFiles/LandCoverMap folder.
filenameDEM5km | The filename of the 5km DEM used to find the elvation of the SP computed on the ellipsoid and to increase the axes of the ellipsoid to recompute the SP. This file must be in the AuxiliaryFile/DEM folder.
filenameIonisationLevelParam | The filename of the Galileo Ionisation Level parameters. Excel format is accepted, three columns vector. The file must be in the AuxiliaryFile folder.
Finland.DEM3arcsec | File name of the DEM over Finland resampled at 3 arcsec and referred to the WGS84. This DEM is used for high resolution simulations (<300m). The file must be in the AuxiliaryFile/DEM subfolder. Both .mat and .tif format are accepted.
Finland.DEM9arcsec | File name of the DEM over Finland resampled at 9 arcsec and referred to the WGS84. This DEM is used for medium resolution simulations (>300m and <1000m). The file must be in the AuxiliaryFile/DEM subfolder. Both .mat and .tif format are accepted.
Finland.DEM30arcsec | File name of the DEM over Finland resampled at 30 arcsec and referred to the WGS84. This DEM is used for low resolution simulations (>1000m). The file must be in the AuxiliaryFile/DEM subfolder. Both .mat and .tif format are accepted.
Finland.SPcoordLimits.minLat | Coodinate ranges to resize the orbit file and the land cover over Finland site: minimum latitude in degree. The area should fit in the DEM used for the area of interest.
Finland.SPcoordLimits.maxLat | Coodinate ranges to resize the orbit file and the land cover over Finland site: maximum latitude in degree.The area should fit in the DEM used for the area of interest.
Finland.SPcoordLimits.minLon | Coodinate ranges to resize the orbit file and the land cover over Finland: minimum longitude in degree. The area should fit in the DEM used for the area of interest.
Finland.SPcoordLimits.maxLon | Coodinate ranges to resize the orbit file and the land cover over Finland site: maximum longitude in degree. The area should fit in the DEM used for the area of interest.
frequencyGPSL1_GalileoE1c_GHz | Tx frequency in GHz for the case of GPS L1 and Galileo E1c
frequencyGPSL5_GalileoE5a_GHz | Tx frequency in GHz for the case of GPS L5 and Galileo E5a
Gabon.DEM3arcsec | File name of the DEM over Gabon resampled at 3 arcsec and referred to the WGS84. This DEM is used for high resolution simulations (<300m). The file must be in the AuxiliaryFile/DEM subfolder. Both .mat and .tif format are accepted.
Gabon.DEM9arcsec | File name of the DEM over Gabon resampled at 9 arcsec and referred to the WGS84. This DEM is used for medium resolution simulations (>300m and <1000m). The file must be in the AuxiliaryFile/DEM subfolder. Both .mat and .tif format are accepted.
Gabon.DEM30arcsec | File name of the DEM over Gabon resampled at 30 arcsec and referred to the WGS84. This DEM is used for low resolution simulations (>1000m). The file must be in the AuxiliaryFile/DEM subfolder. Both .mat and .tif format are accepted.
Gabon.SPcoordLimits.minLat | Coodinate ranges to resize the orbit file and the land cover over Gabon site: minimum latitude in degree. The area should fit in the DEM used for the area of interest.
Gabon.SPcoordLimits.maxLat | Coodinate ranges to resize the orbit file and the land cover over Gabon site: maximum latitude in degree.The area should fit in the DEM used for the area of interest.
Gabon.SPcoordLimits.minLon | Coodinate ranges to resize the orbit file and the land cover over Gabon site: minimum longitude in degree. The area should fit in the DEM used for the area of interest.
Gabon.SPcoordLimits.maxLon | Coodinate ranges to resize the orbit file and the land cover over Gabon site: maximum longitude in degree. The area should fit in the DEM used for the area of interest.
geoboundedWindowWidthInDelay | Size of the window in the DDM (microsec) along the delay axis, where to look for the peak.
geoboundedWindowWidthInFreq | Size of the window in the DDM (Hz) along the frequency axis, where to look for the peak.
RxEuler_phi_angle | Nominal phi Euler angle of Rx (degree)
RxEuler_theta_angle | Nominal theta Euler angle of Rx (degree)
RxEuler_psi_angle | Nominal psi Euler angle of Rx (degree)
SamplingFrequency_Hz | Rx sample rate of the signal (Hz)
sizeInputMapWindow | Distance between the orbit SP and the border of the DEM and land cover map for the mode where the complete integration area is simulated. This is used to define the area to resize the DEM and land cover map around the (series of) SPs. This area should be large enough to include the integration area.
sizeInputMapWindowCoarseMode | Distance (degree) between the orbit SP and the border of the DEM and land cover map for the coarse mode. This is used to define the area to resize the DEM and land cover map around the (series of) SPs. This area should be large enough to include the integration area.
sizeInputMapWindowHighLatitudes | Distance (degree) between the orbit SP and the border of the DEM and land cover map for the mode where the complete integration area is simulated and high latitudes. This is used to define the area to resize the DEM and land cover map around the (series of) SPs. This area should be large enough to include the integration area.
sizeInputMapWindowHighLatitudesCoarseMode | Distance (degree) between the orbit SP and the border of the DEM and land cover map for the coarse mode and high latitudes. This is used to define the area to resize the DEM and land cover map around the (series of) SPs. This area should be large enough to include the integration area.
sizeIntegrationAreaCoarseMode | Size of the window around the SP to be used as integration area in the coarse mode (meters).
SLV.DEM3arcsec | File name of the DEM over San Luis valley resampled at 3 arcsec and referred to the WGS84. This DEM is used for high resolution simulations (<300m). The file must be in the AuxiliaryFile/DEM subfolder. Both .mat and .tif format are accepted.
SLV.DEM9arcsec | File name of the DEM over San Luis valley resampled at 9 arcsec and referred to the WGS84. This DEM is used for medium resolution simulations (>300m and <1000m). The file must be in the AuxiliaryFile/DEM subfolder. Both .mat and .tif format are accepted.
SLV.DEM30arcsec | File name of the DEM over San Luis valley resampled at 30 arcsec and referred to the WGS84. This DEM is used for low resolution simulations (>1000m). The file must be in the AuxiliaryFile/DEM subfolder. Both .mat and .tif format are accepted.
SLV.SPcoordLimits.minLat | Coodinate ranges to resize the orbit file and the land cover over San Luis valley site: minimum latitude in degree. The area should fit in the DEM used for the area of interest.
SLV.SPcoordLimits.maxLat | Coodinate ranges to resize the orbit file and the land cover over San Luis valley site: maximum latitude in degree.The area should fit in the DEM used for the area of interest.
SLV.SPcoordLimits.minLon | Coodinate ranges to resize the orbit file and the land cover over San Luis valley site: minimum longitude in degree. The area should fit in the DEM used for the area of interest.
SLV.SPcoordLimits.maxLon | Coodinate ranges to resize the orbit file and the land cover over San Luis valley site: maximum longitude in degree. The area should fit in the DEM used for the area of interest.
SolarActivityLevel | Solar activity level to select the ionospheric parameters. This can be set to 'high', 'medium' or 'low'.
Tx_nomRollAngle | Tx nominal attitude angle, roll (degree)
Tx_nomPitchAngle | Tx nominal attitude angle, pitch (degree)
Tx_nomYawAngle | Tx nominal attitude angle, yaw (degree)
TxAntennaPattern_E1_E5 | File name of the Tx antenna pattern gain for the case of Galileo E1c and E5a. The format must be .xls, where row and colums must be defined as in the file SVN61 Antenna Pattern – L1 Classic IIR improved_HSAVERSformat.xlsx. The two patterns must be in two different speadsheets, Galileo E1 and Galileo E5.This file must be in the AuxiliaryFile/AntennaPattern folder.
TxAntennaPattern_L1_L5 | File name of the Tx antenna pattern gain for the case of GPS L1 and GPS L5. The format must be .xls, where row and colums must be defined as in the file SVN61 Antenna Pattern – L1 Classic IIR improved_HSAVERSformat.xlsx. The two patterns nust be in two different spreadsheet: GPSL1 and GPSL5. This file must be in the AuxiliaryFile/AntennaPattern folder.
TxPower_E1bc_dBW | Tx power in dBW for the case of Galileo E1b+c
TxPower_E5a_dBW | Tx power in dBW for the case of Galileo E5a
TxPower_L1_dBW | Tx power in dBW for the case of GPS L1
TxPower_L5_dBW_temp | Tx power in dBW for the case of GPS L5
Yucatan.DEM3arcsec | File name of the DEM over Yucatan resampled at 3 arcsec and referred to the WGS84. This DEM is used for high resolution simulations (<300m). The file must be in the AuxiliaryFile/DEM subfolder. Both .mat and .tif format are accepted.
Yucatan.DEM9arcsec | File name of the DEM over Yucatan resampled at 9 arcsec and referred to the WGS84. This DEM is used for medium resolution simulations (>300m and <1000m). The file must be in the AuxiliaryFile/DEM subfolder. Both .mat and .tif format are accepted.
Yucatan.DEM30arcsec | File name of the DEM over Yucatan resampled at 30 arcsec and referred to the WGS84. This DEM is used for low resolution simulations (>1000m). The file must be in the AuxiliaryFile/DEM subfolder. Both .mat and .tif format are accepted.
Yucatan.DEM3arcsec_flooded | Same as Yucatan.DEM3arcsec. This DEM was modified in order to have in the land cover classes "flooded forest", "flooded low vegetation" and "water bodies" the same topographic elevation equal to the mean elevation of the flooded areas. The decreasing trend of the elvation fromthe land to the coast is kept as in the original file. This DEM is used in the simulations in flooded conditions.
Yucatan.DEM9arcsec_flooded | Same as Yucatan.DEM9arcsec. This DEM was modified in order to have in the land cover classes "flooded forest", "flooded low vegetation" and "water bodies" the same topographic elevation equal to the mean elevation of the flooded areas. The decreasing trend of the elvation fromthe land to the coast is kept as in the original file. This DEM is used in the simulations in flooded conditions.
Yucatan.DEM30arcsec_flooded | Same as Yucatan.DEM30arcsec. This DEM was modified in order to have in the land cover classes "flooded forest", "flooded low vegetation" and "water bodies" the same topographic elevation equal to the mean elevation of the flooded areas. The decreasing trend of the elvation fromthe land to the coast is kept as in the original file. This DEM is used in the simulations in flooded conditions.
Yucatan.SPcoordLimits.minLat | Coodinate ranges to resize the orbit file and the land cover over Yucatan site: minimum latitude in degree. The area should fit in the DEM used for the area of interest.
Yucatan.SPcoordLimits.maxLat | Coodinate ranges to resize the orbit file and the land cover over Yucatan site: maximum latitude in degree.The area should fit in the DEM used for the area of interest.
Yucatan.SPcoordLimits.minLon | Coodinate ranges to resize the orbit file and the land cover over Yucatan site: minimum longitude in degree. The area should fit in the DEM used for the area of interest.
Yucatan.SPcoordLimits.maxLon | Coodinate ranges to resize the orbit file and the land cover over Yucatan site: maximum longitude in degree. The area should fit in the DEM used for the area of interest.